## BSC
BAFFLE STEP CORRECTION CALCULATOR
By Hong Nguyen
Enter values in yellow cells. For multiple drivers, be sure to use net values for Re and Le
DC VOICE COIL RESISTANCE (Re) |  | 8 | Ω
VOICE COIL INDUCTANCE (Lvc) |  | 0.4 | mH
BAFFLE WIDTH |  | 11 | in
ZOBEL RESISTANCE (RZobel) |  | 10 | Ω
ZOBEL CAPACITANCE (CZobel) |  | 4 | uF
F3 |  | 414.5455 | Hz
CONNECTION | CORRECTION | COMPONENTS
| dB | Rparallel (Ω) | LBSC (mH)
Resistor & Inductor are connected in parallel to form BSC network. BSC then connected in series between speaker and source | 1 | 0.97615 | 0.37496
| 2 | 2.0714 | 0.79567
| 3 | 3.3003 | 1.2677
| 4 | 4.6791 | 1.7974
| 5 | 6.2262 | 2.3916
| 6 | 7.9621 | 3.0584
| 7 | 9.9098 | 3.8066
| 8 | 12.0951 | 4.646
| 9 | 14.5471 | 5.5878
| 10 | 17.2982 | 6.6446
Simple Sizing of the Components in a Baffle Step Correction Circuit By Martin J. King, 2/24/04 (revised 7/23/05) http://www.quarter-wave.com/General/BSC_Sizing.pdf